## Sheet1
FOR EDUCATIONAL PURPOSE ONLY – DO NOT USE THIS METHOD FOR DETAIL DESIGN – ALWAYS CONSULT A REPUTABLE SUPPLIER FOR DETAIL DESIGN
Cells to modify
| diameter | 0.06 | m
| Pipe section | 0.002826 | m2
| Air pickup velocity | 19.2 | m/s
| Air flowrate beginning of line | 195.3331 | m3/h
| pressure beginning line | 131325 | Pa
| pressure end of line | 101325 | Pa
| temperature beginning of line | 298.15 | K
| temperature end of line | 293.15 | K
| rho air beginning line | 1.5364 | kg/m3
| mair | 300.1072 | kg/h
| rho air beginning line | 1.2056 | kg/m3
| air flowrate end of line | 248.9211 | m3/h
| Air end of line velocity | 24.4674 | m/s
| Ug | 21.8337 | m/s
| tau solids load ratio | 5 |  | 5 to 15 in dilute phase
| Pressure drop term 1 | 14 | mmCE/m | FROM ABASCUS on website
| Pressure drop term 2 | 2.825 | mmCE/m
| Pressure drop specific | 39.55 | mmCE/m
| Equivalent length | 80 | m
| Total pressure drop | 0.3164 | bar
If you spot a mistake or wish to suggest an improvement, please contact admin@powderprocess.net
Copyright www.PowderProcess.net
The content of PowderProcess.net is copyrighted but no warranty nor liability is ensured. The content of this site is to be seen as a help and important information and calculation must always be double checked by the user through the quality procedure of his organization or by checking another source. The user must always respect all applicable regulation. The use of the information is at the user and its organization own risk and own cost.
FOR EDUCATIONAL PURPOSE ONLY – DO NOT USE THIS METHOD FOR DETAIL DESIGN – ALWAYS CONSULT A REPUTABLE SUPPLIER FOR DETAIL DESIGN
Method only for rough approximation
Do not use for design