## Sheet1
DO NOT USE THIS METHOD FOR DETAIL DESIGN – ALWAYS CONSULT A REPUTABLE SUPPLIER FOR DETAIL DESIGN
THIS TOOL IS GIVEN ONLY TO ILLUSTRATE THE EXAMPLE DONE IN THE WEBSITE. USING IT FOR ANY OTHER PURPOSE IS AT OWN RISK OF USER
Dust explosion vent sizing |  | To modify | Calculated
Hopper geometry
| Total cylindrical shell height | Hshell | 3 | m
| Hopper diameter | D | 2 | m
| Cone Height | hcone | 2.5 | m
| Height of the vent, from base of shell | Hvent | 2 | m
| Diameter of oulet | do | 0.25 | m
| Actual volume |  | 12.4109 | m3
| Effective flame length |  | 2.8333 | m
| Veff |  | 7.0795 | m3
| Deff |  | 1.7836 | m
| L/D |  | 1.5885 | -
Dust explosion parameters
| Dust maximum explosion pressure | Pmax | 8.5 | bar
| Dust explosion pressure increase rate | Kst | 150 | bar.m/s
| Static opening pressure | Pstat | 0.2 | bar g
| Reduced pressure | Pred | 0.5 | bar g
Dust explosion area calculation
| B |  | 0.66572
| C |  | 2.0539
| Required vent size | A | 0.94054 | m2
If you spot a mistake or wish to suggest an improvement, please contact admin@powderprocess.net
Copyright www.PowderProcess.net
The content of PowderProcess.net is copyrighted but no warranty nor liability is ensured. The content of this site is to be seen as a help and important information and calculation must always be double checked by the user through the quality procedure of his organization or by checking another source. The user must always respect all applicable regulation. The use of the information is at the user and its organization own risk and own cost.
FOR EDUCATIONAL PURPOSE ONLY – DO NOT USE THIS METHOD FOR DETAIL DESIGN – ALWAYS CONSULT A REPUTABLE SUPPLIER FOR DETAIL DESIGN