## Design of new screw conveyor
FOR EDUCATIONAL PURPOSE ONLY – DO NOT USE THIS METHOD FOR DETAIL DESIGN – ALWAYS CONSULT A REPUTABLE SUPPLIER FOR DETAIL DESIGN
Screw conveyor calculation tool
Cells to modify
Calculated cells
| STEP 1 : Define the requirement |  |  |  | Instructions | Screw pitches patterns
| Capacity required | mreq | 3500 | kg/h |  | Reference of screw pitches
[6 empty] | Standard | S=D
| STEP 2 : Design screw for requirement |  |  |  |  | Short | D=2/3*D
| Diameter of the screw conveyor | D | 0.15 | m | Input the diameter of the screw conveyor | Half | S=D/2
| Screw pitch type |  | Standard |  | Define the pitch | Long | S=1.5*D
| Screw pitch | S | 0.15 | m | Please refer to table besides
| Screw speed | N | 62 | rpm | MODIFY this value to reach mcalc = mreq | Loading of the screw
| Loading of the screw |  | 45 | % | Please refer to table besides | Please select according to the material processed
| Inclination correction factor | C | 1 |  | Please refer to table besides | Material type | Min | Max
| Volumetric flow | Q | 4.4373 | m3/h |  | Not free flowing / abrasive | 12 | 15
| Loose density of material | ρ | 800 | kg/m3 |  | Average flow | 25 | 30
| Mass flow | m | 3549.8426 | kg/h |  | Free flowing | 40 | 45
| STEP 3 : Check the screw speed |  |  |  |  | Inclination correction factor
| The max screw speed depends on the screw size and the flowability |  |  |  |  | Please select according to screw inclination
| The values below give an indication of max acceptable rpm |  |  |  |  | Leveled | 1
|  | Loading of screw conveyor |  |  |  | 5° | 0.9
| Diameter (m) | 15% | 30% | 45% |  | 10° | 0.8
| 0.1016 | 69 | 139 | 190 |  | 15° | 0.7
| 0.1524 | 66 | 132 | 182 |  | 20° | 0.65
| 0.2286 | 62 | 122 | 170
| 0.254 | 60 | 118 | 165
| 0.3048 | 58 | 111 | 157
| 0.3556 | 56 | 104 | 148
| 0.4064 | 53 | 97 | 140
| 0.4572 | 50 | 90 | 131
| 0.508 | 47 | 82 | 122
| 0.6096 | 42 | 68 | 105
If calculated speed < max speed, the calculation is fine
if calculated speed > max speed, change a parameter (D for example)
If you spot a mistake or wish to suggest an improvement, please contact admin@powderprocess.net
Copyright www.PowderProcess.net
The content of PowderProcess.net is copyrighted but no warranty nor liability is ensured. The content of this site is to be seen as a help and important information and calculation must always be double checked by the user through the quality procedure of his organization or by checking another source. The user must always respect all applicable regulation. The use of the information is at the user and its organization own risk and own cost.
FOR EDUCATIONAL PURPOSE ONLY – DO NOT USE THIS METHOD FOR DETAIL DESIGN – ALWAYS CONSULT A REPUTABLE SUPPLIER FOR DETAIL DESIGN

## CEMA formula
FOR EDUCATIONAL PURPOSE ONLY – DO NOT USE THIS METHOD FOR DETAIL DESIGN – ALWAYS CONSULT A REPUTABLE SUPPLIER FOR DETAIL DESIGN
Screw conveyor calculation tool
Cells to modify
Calculated cells
| Screw capacity calculation according to CEMA formula |  |  |  | Instructions
| Diameter of screw flight | Ds | 6 | in | Input the diameter of the screw | Screw pitches patterns
| Diameter of shaft | Dp | 1 | in | Input the diameter of the screw shaft | Reference of screw pitches
| Screw pitch type |  | Standard |  | Define the pitch | Standard | S=D
| Screw pitch | S | 6 | in | Please refer to table besides | Short | D=2/3*D
| Loading of the screw |  | 45 | % | Please refer to table besides | Half | S=D/2
| Screw speed | N | 60 | rpm | MODIFY this value to reach mcalc = mreq | Long | S=1.5*D
| Screw capacity | C | 154.7044 | ft3/h
|  |  | 4.3807 | m3/h |  | Loading of the screw
| Product density |  | 800 | kg/m3 |  | Please select according to the material processed
|  |  | 3504.592 | kg/h |  | Material type | Min | Max
[6 empty] | Not free flowing / abrasive | 12 | 15
| The max screw speed depends on the screw size and the flowability |  |  |  |  | Average flow | 25 | 30
| The values below give an indication of max acceptable rpm |  |  |  |  | Free flowing | 40 | 45
Loading of screw conveyor
| Diameter (m) | 15% | 30% | 45%
| 0.1016 | 69 | 139 | 190
| 0.1524 | 66 | 132 | 182
| 0.2286 | 62 | 122 | 170
| 0.254 | 60 | 118 | 165
| 0.3048 | 58 | 111 | 157
| 0.3556 | 56 | 104 | 148
| 0.4064 | 53 | 97 | 140
| 0.4572 | 50 | 90 | 131
| 0.508 | 47 | 82 | 122
| 0.6096 | 42 | 68 | 105
If calculated speed < max speed, the calculation is fine
if calculated speed > max speed, change a parameter (D for example)
If you spot a mistake or wish to suggest an improvement, please contact admin@powderprocess.net
Copyright www.PowderProcess.net
The content of PowderProcess.net is copyrighted but no warranty nor liability is ensured. The content of this site is to be seen as a help and important information and calculation must always be double checked by the user through the quality procedure of his organization or by checking another source. The user must always respect all applicable regulation. The use of the information is at the user and its organization own risk and own cost.
FOR EDUCATIONAL PURPOSE ONLY – DO NOT USE THIS METHOD FOR DETAIL DESIGN – ALWAYS CONSULT A REPUTABLE SUPPLIER FOR DETAIL DESIGN