## Cyclone efficiency estimation
FOR EDUCATIONAL PURPOSE ONLY – DO NOT USE THIS METHOD FOR DETAIL DESIGN – ALWAYS CONSULT A REPUTABLE SUPPLIER FOR DETAIL DESIGN
Cyclone Efficiency Estimation
To modify
Read from abacus
| Calculated | Step 1 : Gather input data
Cyclone characteristics
|  | Cyclone diameter | D | 0.6 | m | 1.9685 | ft
|  | Cyclone inlet width | Bc | 0.15 | m | 0.49213 | ft | Note : usually one quarter of diameter for standard cyclones
|  | Effective turns | nt | 5 | '-
Gas characteristics
|  | Viscosity of the gas | mu | 1.8e-05 | Pa.s | 1.2095e-05 | lb/ft.s
|  | Density of the gas | rho_g | 1.2 | kg/m3 | 0.074914 | lb/ft3
Particles characteristics
|  | Density of particles | rho_p | 2500 | kg/m3 | 156.0699 | lb/ft3
|  | Mean diameter of particles | dp | 10 | microns
Gas flow characteristics
|  | Inlet load |  | 0.001144 | kg/m3 | 17.6546 | grains/m3
|  | Inlet velocity | vi | 15 | m/s | 49.2126 | ft/s
Step 2 : Calculate the cut diameter
|  | Cut diameter | dpc | 1.4904e-05 | ft
|  |  | dpc | 4.5427 | microns
Step 3 : Calculate the particle size ratio
|  | Particle size ratio | dp/dpc | 2.2013 | '-
Step 4 : Determine collection efficiency
|  | Collection efficiency estimation |  | 82.89%
Please confirm the calculation with the sheet “Lapple”
Step 5 : Calculate loading at outlet of cyclone
|  | Outlet load estimation |  | 0.0001957 | kg/m3 | 3.02 | grains/m3
If you spot a mistake or wish to suggest an improvement, please contact admin@powderprocess.net
Copyright www.PowderProcess.net
The content of PowderProcess.net is copyrighted but no warranty nor liability is ensured. The content of this site is to be seen as a help and important information and calculation must always be double checked by the user through the quality procedure of his organization or by checking another source. The user must always respect all applicable regulation. The use of the information is at the user and its organization own risk and own cost.
FOR EDUCATIONAL PURPOSE ONLY – DO NOT USE THIS METHOD FOR DETAIL DESIGN – ALWAYS CONSULT A REPUTABLE SUPPLIER FOR DETAIL DESIGN

## Lapple
Particle size ratio, dp/dpc | Collection efficiency (%)
0.32 | 10
0.5 | 20
0.8 | 39
0.9 | 45
1 | 50
1.5 | 70
2 | 80
3 | 90
6 | 97
10 | 100

## Conversion grains ft3
Inlet load units conversion
Known | 10 | grains/m3 | 0.5 | grains/ft3 | 0.001 | kg/m3
Calculated | 353.3569 | grains/ft3 | 0.01415 | grains/m3 | 545.313 | grains/ft3
Calculated | 0.00064799 | kg/m3 | 0.0011442 | kg/m3 | 15.4324 | grains/m3